## Relay board
Pin #	Rev 0	Rev 0 connection	Future connection
1	5V	5V	5V
2	5V	5V	5V
3	REL1	motor_select	motor_select
4	REL2	motor_select	motor_select
5	REL3	motor_select	motor_select
6	REL4	motor_select	motor_select
7	REL5	motor_select	motor_select
8	REL6	brk0	brk0
9	REL7	driver_select	brk1
10	REL8	driver_select	driver_select
11	REL9	brk1	driver_select
12	REL10	brk2	brk3
13	REL11	brk3	brk2
14	REL12	motor_select	motor_select
15	REL13	motor_select	motor_select
16	REL14	motor_select	motor_select
17	REL15	motor_select	motor_select
18	REL16	motor_select	motor_select
19	GND	GND	GND
20	GND	GND	GND

## Driver screw terminal
Pin #	Signal
A	Blue
B	Red
C	Yellow
D	Green
E	Black

## Potentiometer SUB-D connector
Pin #	Signal on SUB-D 9	Signal on Round Connector
1	End switch outside limit	D
2	N. C. (min. distance)	N.C. (C )
3	End switch GND	B
4	End switch inside limit	A
5	N. C.	N.C.
6	Poti GND	E
7	Poti runner	G
8	Poti PWR	F
9	N. C.	N.C.

## Motor round connector
Pin	Signal
A	Blue
B	Green
C	Red
D	Black
E	Orange
F	N. C.
G	N. C.
H	N. C.
J	N. C.
K	N. C.
L	Break PWR
M	Break GND